## Adafruit & eBay
Vendor | Part Number | Description | Weight (g) | QTY | Cost/ea. |  | Link
Adafruit
| 2885 | Raspberry Pi Zero | 9 | 1 | 5
| 3157 | Raspberry Pi Zero Camera Cable |  | 0 | 5.95
| 3099 | Raspberry Pi Camera Board v2 - 8 Megapixels |  | 0 | 29.95
| 3196 | Pimoroni Zero LiPo | 2.6 | 1 | 9.95
| 2471 | ESP8266 Breakout (WiFi) |  | 0 | 9.95
| 3070 | RFM69HCW Breakout (Radio) |  | 0 | 9.95
| 1781 | Lithium Ion Cylindrical Battery - 3.7v 2200mAh | 46 | 1 | 9.95
eBay
| NEO-M8N | NEO-M8N GPS Module |  | 1 | 13.02 |  | http://www.ebay.com/itm/GYGPSV3-M8N-Flight-Controller-NEO-M8N-GPS-Module-For-Arduino-EEPROM-APM-2-5-M-/172493420645?var=&hash=item282968b865:m:mEPmjR3GWW_gD_zTUKHabzA
| MPU 9250 | Gyro + Accelerometer + Magnetometer |  | 1 | 3.16 |  | http://www.ebay.com/itm/9D0F-MPU-9250-SPI-IIC-9-Axis-Attitude-Gyro-Accelerator-Magnetometer-Module-/182052487484?_trksid=p2141725.m3641.l6368
| RFM69HCW | RFM69HCW (Radio) |  | 1 | 4.25 |  | http://www.ebay.com/itm/RFM69HCW-915Mhz-20dBm-HopeRF-Wireless-Transceiver-RFM69HCW-915S2-/181425435597?hash=item2a3dcc73cd:g:ZRwAAOxyrrpTiRHZ
| X5C | 2 Pairs DC Motor |  | 1 | 2.35 |  | http://www.ebay.com/itm/2-Pcs-Syma-Parts-Motor-A-B-CCW-CW-For-SYMA-X5C-X5C-1-X5-RC-Quadcopter-Drone-/131796938814?hash=item1eafb5b03e:g:Av0AAOSw4CFYo-yO
| X5C | Propellers |  | 2 | 0.99 |  | http://www.ebay.com/itm/4-PCS-Main-Blades-Propellers-Parts-for-X5C-X5C-02-X5SC-X5SW-SYMA-Quadcopters-NEW-/192081165928?hash=item2cb8edfe68:g:ITEAAOSwB09YF~As
Total
49.66
Total Weight
57.6

## RobotDigg
Vendor | Part Number | Description | Weight (g) | QTY | Cost/ea. | Line Cost |  | Link
Adafruit
| 2885 | Raspberry Pi Zero W | 9.3 | 1 | 10 | 10
| 3157 | Raspberry Pi Zero Camera Cable |  | 0 | 5.95 | 0
| 3099 | Raspberry Pi Camera Board v2 - 8 Megapixels |  | 0 | 29.95 | 0
| 3196 | Pimoroni Zero LiPo | 2.6 | 0 | 9.95 | 0
RobotDigg
| A2212-KV2200 | A2212 brushless drone motor |  | 4 | 4.9 | 19.6 |  | http://www.robotdigg.com/product/710/A2212-brushless-drone-motor
| F450V2 | F450 Quadcopter Frame Kit | 290 | 1 | 8.8 | 8.8 |  | http://www.robotdigg.com/product/740/F450-Quadcopter-Frame-Kit
| F250FG | F250 fiber glass mini multicopter frame kit | 121 | 1 | 8 | 8 |  | http://www.robotdigg.com/product/739/F250-fiber-glass-mini-multicopter-frame-kit
| MT5040 | MT5040 Multirotor Props |  | 1 | 1.2 | 1.2 |  | http://www.robotdigg.com/product/789/MT5040-Multirotor-Props
| 40AESC | Skywalker 40A ESC |  | 1 | 12.5 | 12.5
| 3S25C2200 | TCB Drone Battery 11.1V 2200mAh |  | 1 | 14 | 14
Total
74.1
Total Weight
420.3